## Sheet1
Build Date | Customer | Project | FPY Qty Tested | FPY Qty for Defective boards | Defects | FPY Qty Accepted | First Pass Yield | FY Rework Boards | Final Quantity Accepted | Final Yield | DAY YIELD (First Pass Yiled) | Stage | Process | Failure Type | Location | Quantity | REMARKS | Operator
2024-06-01 | BEL BNG | RF Front end card | 49 | 49 | 70 | -21 | 0% | 49 | 28 | 57% |  | AOI | SMD | NON SOLDER | FB22,FB24,FB33,FB35,FB63 (47#) | 47
2024-06-01 | BEL BNG | RF Front end card | [11 empty] | TOMBSTONE | C249,C251,C253,C255,C261,C262,C268,C270,C353,C355,C378,C379,C398,C400,C414,C443,C444,C470 (18#) | 18
2024-06-01 | BEL BNG | RF Front end card | [11 empty] | REVERSE MOUNT | U118 | 1
2024-06-01 | BEL BNG | RF Front end card | [11 empty] | COMPONENT SHIFT | FB35,R87,R204 | 3
2024-06-01 | BEL BNG | RF Front end card | [11 empty] | WRONG VALUE | L43 | 1
2024-06-01 | SUSIMA | M-core Display | 20 | 1 | 1 | 19 | 95% | 1 | 20 | 100% |  | IPQC | SMD | NON SOLDER | LS1 | 1
2024-06-01 | BEL BNG | COMEX CARRIER | 9 | 3 | 3 | 6 | 67% | 3 | 9 | 100% |  | IPQC | SMD | NON SOLDER | J13 | 1
2024-06-01 | BEL BNG | COMEX CARRIER | [11 empty] | COMPONENT SHIFT | J13,H2 | 2
2024-06-01 | AVANA | PROCESSOR CARD | 11 | 0 | 0 | 11 | 100% | 0 | 11 | 100% |  | IPQC
2024-06-01 | BEL GZD | EMULATOR CARD | 2 | 0 | 0 | 2 | 100% | 0 | 2 | 100% |  | IPQC | SMD
2024-06-01 | IDEA FORGE | IF9173 | 20 | 13 | 13 | 7 | 35% | 13 | 20 | 100% |  | IPQC | SMD | COMPONENT MISSING | D7,D5 | 2
2024-06-01 | IDEA FORGE | IF9173 | [11 empty] | SOLDER SHORT | U1 | 1
2024-06-01 | IDEA FORGE | IF9173 | [11 empty] | COMPONENT DAMAGE | J7,D10,J3 (10#) | 10
2024-06-01 | IDEA FORGE | IF9542 | 50 | 0 | 0 | 50 | 100% | 0 | 50 | 100% |  | IPQC
2024-06-01 | BEL BNG | MOTHER BOARD | 2 | 1 | 1 | 1 | 50% | 1 | 2 | 100% |  | IPQC | SMD | COMPONENT MISSING | L13
2024-06-01 | BEL BNG | COMEX CARRIER | 9 | 0 | 0 | 9 | 100% | 0 | 9 | 100% |  | FQC
2024-06-01 | BEL GZD | EMULATOR CARD | 8 | 0 | 0 | 8 | 100% | 0 | 8 | 100% |  | FQC
2024-06-01 | AVANA | PROCESSOR CARD | 150 | 0 | 0 | 150 | 100% | 0 | 150 | 100% |  | FQC
2024-06-01 | SUSIMA | M-core Display | 20 | 1 | 1 | 19 | 95% | 1 | 20 | 100% |  | FQC | PTH | COMPONENT MISSING | SCREW | 1
2024-06-01 | IDEA FORGE | IF9173 | 12 | 3 | 3 | 9 | 75% | 3 | 12 | 100% |  | FQC | SMD | COMPONENT MISSING | D6,D5,D7
2024-06-03 | BYTE BEAM | VECHICAL CARD | 788 | 12 | 12 | 776 | 98% | 12 | 788 | 100% |  | AOI | SMD | COMPONENT SHIFT | Q4,C47,D3,C45 | 4
2024-06-03 | BYTE BEAM | VECHICAL CARD | [11 empty] | COMPONENT MISSING | Q4,B37,B36,D3,D36 | 5
2024-06-03 | BYTE BEAM | VECHICAL CARD | [11 empty] | NON SOLDER | R17 | 1
2024-06-03 | BEL BNG | RF FRONT CARD | 36 | 25 | 25 | 11 | 31% | 25 | 36 | 100% |  | AOI | SMD | TOMBSTONE | R342,C252,C123 | 3
2024-06-03 | BEL BNG | RF FRONT CARD | [11 empty] | NON SOLDER | FB24,FB33,FB63,R87 | 14
2024-06-03 | BEL BNG | RF FRONT CARD | [11 empty] | COMPOINENT SHIFT | FB24,R83 | 2
2024-06-03 | BEL BNG | RF FRONT CARD | [11 empty] | COMPONENT MISSING | C289 | 1
2024-06-03 | BEL BNG | RF FRONT CARD | [11 empty] | REVERSE MOUNT | U34 | 1
2024-06-03 | IDEA FORGE | IF9173 | 14 | 14 | 14 | 0 | 0% | 14 | 14 | 100% |  | IPQC | SMD | COMPONENT DAMAGE | D8,D7,D5,D4,D3,D6 | 14
2024-06-03 | AVANA | PROCESSOR CARD | 41 | 10 | 10 | 31 | 76% | 10 | 41 | 100% |  | IPQC | PTH | SOLDER SHORT | J23 | 1
2024-06-03 | AVANA | PROCESSOR CARD | [10 empty] | SMD | COMPONENT MISSING | D50 | 1
2024-06-03 | AVANA | PROCESSOR CARD | [10 empty] | PTH | NON SOLDER | J36 | 1
2024-06-03 | AVANA | PROCESSOR CARD | [10 empty] | PTH | COMPONENT LIFT | R15 | 7
2024-06-03 | SUSHIMA | M-core Display | 23 | 4 | 4 | 19 | 83% | 4 | 23 | 100% |  | IPQC | PTH | COMPONENT MISSING | SCREW | 1
2024-06-03 | SUSHIMA | M-core Display | [11 empty] | COMPONENT MISSING | LS1,LDR1 | 2
2024-06-03 | SUSHIMA | M-core Display | [11 empty] | NON SOLDER | J6 | 1
2024-06-03 | BEL GZD | EMULATOR CARD | 12 | 3 | 3 | 9 | 75% | 3 | 12 | 100% |  | FQC | SMD | NON SOLDER | R345,R218,C296 | 3
2024-06-03 | SUSHIMA | M-core Display | 40 | 1 | 1 | 39 | 98% | 1 | 40 | 100% |  | FQC | SMD | NON SOLDER | C62(1)
2024-06-03 | IDEA FORGE | IF9173 | 21 | 0 | 0 | 0 | 100% | 0 | 21 | 100% |  | COATING
2024-06-04 | BYTE BEAM | VECHICAL CARD | 508 | 1 | 1 | 507 | 100% | 1 | 508 | 100% |  | AOI | SMD | COMPONENT SHIFT | J6 | 1
2024-06-04 | BEL BNG | RF FRONT CARD | 44 | 14 | 23 | 21 | 48% | 23 | 44 | 100% |  | AOI | SMD | TOMBSTONE | C355,C122,C251 | 3
2024-06-04 | BEL BNG | RF FRONT CARD | [11 empty] | NON SOLDER | C136,FB32,FB63,FB22 | 4
2024-06-04 | BEL BNG | RF FRONT CARD | [11 empty] | Component shift | FB33 | 1
2024-06-04 | BEL BNG | RF FRONT CARD | [11 empty] | COMPONENT MISSING | C261,C118,FB35 | 3
2024-06-04 | BYTE BEAM | VECHICAL CARD | 32 | 0 | 0 | 32 | 100% | 0 | 32 | 100% |  | AOI
2024-06-04 | VEDANG | SFG 4.4 | 5 | 0 | 0 | 5 | 100% | 0 | 5 | 100% |  | IPQC
2024-06-04 | AVANA | A2 KEYPAD | 13 | 3 | 3 | 10 | 77% | 3 | 13 | 100% |  | IPQC | PTH | PAD DAMAGE | D5,D2,SW4 | 3
2024-06-04 | SUSHIMA | MCU MAIN BOARD | 5 | 3 | 3 | 2 | 40% | 3 | 5 | 100% |  | VI | SMD | TOMBSTONE | L11 | 1
2024-06-04 | SUSHIMA | MCU MAIN BOARD | [11 empty] | COMPONENT MISSING | C88,L11 | 2
2024-06-04 | AVANA | PROCESSER CARD | 143 | 10 | 10 | 133 | 93% | 10 | 143 | 100% |  | IPQC | PTH | COMPONENT LIFT | D46,D43,SW1,R151 | 6
2024-06-04 | AVANA | PROCESSER CARD | [11 empty] | NON SOLDER | J36 | 1
2024-06-04 | AVANA | PROCESSER CARD | [11 empty] | SOLDER SHORT | J16,J25 | 3
2024-06-04 | BEL GZD | EMULATOR CARD | 25 | 2 | 2 | 23 | 92% | 2 | 25 | 100% |  | FQC | SMD | COMPONENT DAMAGE | D22 | 1
2024-06-04 | BEL GZD | EMULATOR CARD | [11 empty] | NON SOLDER | R343 | 1
2024-06-04 | AVANA | PROCESSER CARD | 175 | 11 | 11 | 164 | 94% | 11 | 175 | 100% |  | FQC | PTH | COMPONENT LIFT | R15(8),D48,SW1 | 11
2024-06-04 | AVANA | PROCESSER CARD | [11 empty] | LESS SOLDER | C27 | 1
2024-06-05 | BYTE BEAM | VECHICAL CARD | 200 | 8 | 8 | 192 | 96% | 8 | 200 | 100% |  | AOI | SMD | NON SOLDER | U6,J2(6) | 6
2024-06-05 | BYTE BEAM | VECHICAL CARD | [11 empty] | UPSIDE MOUNT | D21(1) | 1
2024-06-05 | BYTE BEAM | VECHICAL CARD | [11 empty] | REVERSE MOUNT | D21(1) | 1
2024-06-05 | BEL BNG | RF FRONT CARD | 96 | 2 | 2 | 94 | 98% | 2 | 96 | 100% |  | AOI | SMD | COMPONENT SHIFT | R87
2024-06-05 | BEL BNG | RF FRONT CARD | [11 empty] | TOMBSTONE | C88
2024-06-05 | SUSHIMA | MCU MAIN BOARD | 5 | 0 | 0 | 5 | 100% | 0 | 5 | 100% |  | IPQC
2024-06-05 | SUSHIMA | M-core Display | 5 | 1 | 1 | 4 | 80% | 1 | 5 | 100% |  | IPQC | PTH | NON SOLDER | J1 | 1
2024-06-05 | BEL BNG | RF FRONT CARD | 8 | 2 | 2 | 6 | 75% | 2 | 8 | 100% |  | IPQC | PTH | SOLDER SHORT | J9 | 1
2024-06-05 | AVANA | PROCESSER CARD | 126 | 5 | 5 | 121 | 96% | 5 | 126 | 100% |  | IPQC | PTH | COMPONENT LIFT | J14,J17 | 2
2024-06-05 | AVANA | PROCESSER CARD | [11 empty] | REVERSE MOUNT | R7,R1 | 2
2024-06-05 | SUSHIMA | M-core Display | 5 | 0 | 0 | 5 | 100% | 0 | 5 | 100% |  | FQC
2024-06-05 | SUSHIMA | MCU MAIN BOARD | 5 | 0 | 0 | 5 | 100% | 0 | 5 | 100% |  | FQC
2024-06-05 | AVANA | PROCESSER CARD | 105 | 3 | 3 | 102 | 97% | 3 | 105 | 100% |  | FQC | PTH | COMPONENT LIFT | C27 | 1
2024-06-05 | AVANA | PROCESSER CARD | [11 empty] | LESS SOLDER | J1(2) | 2
2024-06-06 | BEL BNG | RF FROUNT END CARD | 182 | 9 | 9 | 173 | 95% | 9 | 182 | 100% |  | AOI | SMD | COMPONENT MISSING | U145 | 2
2024-06-06 | BEL BNG | RF FROUNT END CARD | [11 empty] | NON SOLDER | R387(2),R388 | 3
2024-06-06 | BEL BNG | RF FROUNT END CARD | [11 empty] | COMPONENT SHIFT | R387,C387,R387 | 3
2024-06-06 | BEL BNG | RF FROUNT END CARD | [11 empty] | Tombstone | C88 | 1
2024-06-06 | BEL | DC-DC12V | 75 | 0 | 0 | 75 | 100% | 0 | 75 | 100% |  | AOI | SMD
2024-06-06 | BEL BNG | RF Front end card | 103 | 11 | 11 | 92 | 89% | 11 | 103 | 100% |  | IPQC | SMD | SOLDER SHORT | U46,U127,U97,J9 | 9
2024-06-06 | BEL BNG | RF Front end card | [11 empty] | NON SOLDER | FB63,FB22 | 2
2024-06-06 | BEL | Receiver processer card | 1 | 1 | 4 | 0% | -300% | 4 | 4 | 400% |  | IPQC | SMD | WRONG VALUE | R87 | 1
2024-06-06 | BEL | Receiver processer card | [11 empty] | WRONG POLARITY | C20,C57,C56 | 3
2024-06-06 | C DOT | DOA | 4 | 0 | 0 | 4 | 100% | 0 | 4 | 100% |  | FQC
2024-06-06 | C DOT | WGR | 7 | 1 | 1 | 6 | 86% | 1 | 7 | 100% |  | FQC | PTH | REVERSE MOUNT | D1 | 1
2024-06-06 | BEL BNG | RF FROUNT END CARD | 100 | 2 | 2 | 98 | 98% | 2 | 100 | 100% |  | FQC | SMD | COMPONENT DAMAGE | U98 | 1
2024-06-06 | BEL BNG | RF FROUNT END CARD | [11 empty] | LESS SOLDER | U132 | 1
2024-06-06 | BEL | Receiver processer card | 1 | 2 | 2 | -1 | -100% | 2 | 1 | 100% |  | FQC | PTH | COMPONENT MISSING | R108,R37 | 2
2024-06-07 | BEL BNG | RF FROUNT END CARD | 80 | 10 | 10 | 70 | 88% | 10 | 80 | 100% |  | IPQC | SMD | COMPONENT DAMAGE | C299,U99 | 2
2024-06-07 | BEL BNG | RF FROUNT END CARD | [11 empty] | SOLDER SHORT | U127,J9,U129 | 5
2024-06-07 | BEL BNG | RF FROUNT END CARD | [11 empty] | COMPONENT SHIFT | U145 | 1
2024-06-07 | BEL BNG | RF FROUNT END CARD | [11 empty] | NON SOLDER | C244,C246 | 2
2024-06-07 | BEL BNG | RF FRONT END CARD | 80 | 7 | 7 | 73 | 91% | 7 | 80 | 100% |  | FQC | SMD | COMPONENT DAMAGE | U128,U98 | 3
2024-06-07 | BEL BNG | RF FRONT END CARD | [7 empty] | #DIV/0! |  |  |  | SOLDER SHORT | U197 | 1
2024-06-07 | BEL BNG | RF FRONT END CARD | [7 empty] | #DIV/0! |  |  |  | NON SOLDER | FB24,R387,TR4 | 3
2024-06-08 | IDEA FORGE | IF10969 (TOP&BOT) | 38 | 0 | 0 | 38 | 100% | 0 | 38 | 100% |  | AOI | SMD
2024-06-08 | IDEA FORGE | IF10844(TOP&BOT) | 150 | 0 | 0 | 150 | 100% | 0 | 150 | 100% |  | AOI | SMD
2024-06-08 | IDEA FORGE | IF10844 | 150 | 3 | 3 | 147 | 98% | 3 | 150 | 100% |  | IPQC | SMD | NON SOLDER | C21 | 1
2024-06-08 | IDEA FORGE | IF10844 | [7 empty] | #DIV/0! |  |  |  | SOLDER SHORT | J4 | 1
2024-06-08 | IDEA FORGE | IF10844 | [7 empty] | #DIV/0! |  |  |  | PAD DAMAGE | U6 | 1
2024-06-08 | BEL BNG | Akash BASE PCB SP&RC | 1 | 1 | 1 | 0 | 0% | 1 | 1 | 100% |  | VI |  | COMPONENT MISSING | R39 | 1
2024-06-08 | BEL BNG | Akash BASE PCB SP&RC | 1 | 1 | 1 | 0 | 0% | 1 | 1 | 100% |  | IPQC | SMD | NON SOLDER | J36 | 1
2024-06-08 | BEL BNG | Akash BASE PCB SP&RC | 1 | 1 | 11 | -10 | -1000% | 11 | 1 | 100% |  | FQC | SMD | NON SOLDER | F9, C528,C187,C473,C70 | 5
2024-06-08 | BEL BNG | Akash BASE PCB SP&RC | [11 empty] | LESS SOLDER | Q13,Q12 | 2
2024-06-08 | BEL BNG | Akash BASE PCB SP&RC | [11 empty] | SOLDER SHORT | U82 | 1
2024-06-08 | BEL BNG | Akash BASE PCB SP&RC | [11 empty] | COMPONENT MISSING | C106,C280,C281 | 3
2024-06-10 | BEL | BEL DC-DC 12V | 75 | 11 | 11 | 0 | 85% | 11 | 11 | 15% |  | AOI | SMD | COMPONENT MISSING | D1,R564,R563,CX1(2),DX1 | 11
2024-06-10 | IWORKS | 1901-08-15 | 3996 | 2 | 2 | 3994 | 100% | 2 | 3996 | 100% |  | AOI | SMD | COMPONENT MISSING | C1(2) | 2
2024-06-10 | BYTE BEAM | VECHICAL CARD | 652 | 56 | 56 | 596 | 91% | 56 | 652 | 100% |  | AOI | SMD | UPSIDE MOUNT | D22,D21(2),D2() | 5
2024-06-10 | BYTE BEAM | VECHICAL CARD | [11 empty] | REVERSE MOUNT | U1 | 1
2024-06-10 | BYTE BEAM | VECHICAL CARD | [11 empty] | NON SOLDER | U6 | 50
2024-06-10 | BEL | BEL EHT meter card | 7 | 0 | 0 | 7 | 100% | 0 | 7 | 100% |  | IPQC | SMD
2024-06-10 | IDEA FORGE | IF10969 | 25 | 4 | 4 | 21 | 84% | 4 | 25 | 100% |  | FQC | SMD | NON SOLDER | C33,U2 | 2
2024-06-10 | IDEA FORGE | IF10969 | [11 empty] | Corrosion | C110(2) | 2
2024-06-10 | IDEA FORGE | IF10844 | 149 | 1 | 1 | 148 | 99% | 1 | 149 | 100% |  | FQC | SMD | corrosion | U1 | 1
2024-06-10 | IDEA FORGE | IF10844 | 149 | 10 | 10 | 139 | 93% | 10 | 149 | 100% |  | COATING | TH | EXTRA COATING | J8(3),J4(2),connectors | 6
2024-06-10 | IDEA FORGE | IF10844 | [11 empty] | COATING MISSING | C4,C5,switches(2) | 4
2024-06-10 | BEL | BEL EHT meter card | 7 | 1 | 1 | 6 | 86% | 1 | 7 | 100% |  | FQC | TH | COMPONENT LIFT | TP2 | 1
2024-06-11 | IDEA FORGE | If11107(TOP&BOT) | 300 | 5 | 5 | 295 | 98% | 5 | 300 | 100% |  | AOI | SMD | LESS SOLDER | D3 | 3
2024-06-11 | IDEA FORGE | If11107(TOP&BOT) | [11 empty] | COMPONENT DAMAGE | R24 | 1
2024-06-11 | IDEA FORGE | If11107(TOP&BOT) | [11 empty] | COMPONENT MISSING | R28 | 1
2024-06-11 | IDEA FORGE | If11833(TOP&BOT) | 108 | 1 | 1 | 107 | 99% | 1 | 108 | 100% |  | AOI | SMD | UPSIDE MOUNT | D4 | 1
2024-06-11 | BYTE BEAM | VECHICAL CARD(TOP) | 172 | 14 | 14 | 158 | 92% | 14 | 172 | 100% |  | AOI | SMD | NON SOLDER | U6 | 11
2024-06-11 | BYTE BEAM | VECHICAL CARD(TOP) | [11 empty] | UPSIDE MOUNT | U1,D21 | 2
2024-06-11 | BYTE BEAM | VECHICAL CARD(TOP) | [11 empty] | COMPONENT SHIFT | J2 | 1
2024-06-11 | IDEA FORGE | If11833 | 108 | 0 | 0 | 108 | 100% | 0 | 108 | 100% |  | IPQC
2024-06-11 | BEL | COMEX CARRIER | 3 | 2 | 2 | 1 | 33% | 2 | 3 | 100% |  | IPQC | SMD | COMPONENT MISSING | C4,C5 | 2
2024-06-11 | BEL | BEL DC-DC 12V | 20 | 8 | 8 | 12 | 60% | 8 | 20 | 100% |  | IPQC | SMD | NON SOLDER | Cin1(2),Csb2(4) | 6
2024-06-11 | BEL | BEL DC-DC 12V | [11 empty] | COMPONENT SHIFT | Q1,Cin1 | 2
2024-06-11 | IDEA FORGE | IF11833 | 100 | 5 | 5 | 95 | 95% | 5 | 100 | 100% |  | COATING | TH | EXTRA COATING | U2(2),ANNUL RING(3) | 5
2024-06-11 | BEL | Emulator CARD | 5 | 0 | 0 | 5 | 100% | 0 | 5 | 100% |  | FQC
2024-06-12 | BYTE BEAM | VECHICAL CARD | 320 | 9 | 9 | 311 | 97% | 9 | 320 | 100% |  | AOI | SMD | NON SOLDER | U6 | 2
2024-06-12 | BYTE BEAM | VECHICAL CARD | [11 empty] | UPSIDE MOUNT | D21,D22 | 2
2024-06-12 | BYTE BEAM | VECHICAL CARD | [11 empty] | COMPONENT SHIFT | D10,J1,R13,R47 | 4
2024-06-12 | BYTE BEAM | VECHICAL CARD | [11 empty] | REVERS MOUNT | U1 | 1
2024-06-12 | IWORKS | BS6 | 20578 | 0 | 0 | 20578 | 100% | 0 | 20578 | 100% |  | AOI
2024-06-12 | IDEA FORGE | IF11107 | 284 | 8 | 8 | 276 | 97% | 8 | 284 | 100% |  | AOI | SMD | SOLDER SHORT | U2(2),J2 | 3
2024-06-12 | IDEA FORGE | IF11107 | [11 empty] | COMPONENT LIFT | J4 | 2
2024-06-12 | IDEA FORGE | IF11107 | [11 empty] | COMPONENT DAMAGE | C21,C23 | 2
2024-06-12 | IDEA FORGE | IF11107 | [11 empty] | COMPONENT SHIFT | C16 | 1
2024-06-12 | BEL | BEL DC-DC 12V | 75 | 75 | 75 | 0 | 0% | 75 | 75 | 100% |  | FQC | TH | EXCESS GLUE | N3,SS,GND | 75
2024-06-12 | IDEA FORGE | IF 11107 | 200 | 20 | 20 | 180 | 90% | 20 | 200 | 100% |  | COATING | TH | EXTRE COATING | U2,U1, J4,J2,J3 | 20
2024-06-13 | IDEA FORGE | IF11833(Top) | 142 | 0 | 0 | 142 | 100% | 0 | 142 | 100% |  | AOI
2024-06-13 | IDEA FORGE | IF11829 | 50 | 0 | 0 | 50 | 100% | 0 | 50 | 100% |  | AOI
2024-06-13 | C-DOT | XAP(SE1) | 4 | 0 | 0 | 4 | 100% | 0 | 4 | 100% |  | AOI
2024-06-13 | BYTE BEAM | VECHILE CARD | 282 | 7 | 7 | 275 | 98% | 7 | 282 | 100% |  | IPQC | SMD | NON SOLDER | R54(1),U6(5) | 6
2024-06-13 | BYTE BEAM | VECHILE CARD | [11 empty] | SOLDER SHORT | U6 | 1
2024-06-13 | BYTE BEAM | BYTE1_RS485 Model | 20 | 2 | 2 | 18 | 90% | 2 | 20 | 100% |  | IPQC | TH | WRONG VALUE | R1 | 1
2024-06-13 | BYTE BEAM | BYTE1_RS485 Model | [10 empty] | SMD | NON SOLDER | U6 | 1
2024-06-13 | BEL | IRNSS | 1 | 0 | 0 | 1 | 100% | 0 | 1 | 100% |  | IPQC | SMD
2024-06-13 | BYTE BEAM | BYTE1_RS485 Model | 20 | 2 | 2 | 18 | 90% | 2 | 20 | 100% |  | FQC | SMD | NON SOLDER | U6 | 1
2024-06-13 | BYTE BEAM | BYTE1_RS485 Model | [11 empty] | COMPONENT DAMAGE | RF1 | 1
2024-06-13 | IDEA FORGE | IF11107 | 85 | 1 | 1 | 84 | 99% | 1 | 85 | 100% |  | FQC | TH | COMPONENT LIFT | J2 | 1
2024-06-13 | BEL | IRNSS | 1 | 3 | 3 | -2 | -200% | 3 | 1 | 100% |  | FQC | SMD | COMPONENT MISSING | L18,L20 | 2
2024-06-13 | BEL | IRNSS |  |  |  | 0 | #DIV/0! |  | 0 | #DIV/0! |  |  |  | COMPONENT DAMAGE | C11 | 1
2024-06-13 | IDEA FORGE | IF11107 | 85 | 0 | 0 | 85 | 100% | 0 | 85 | 100% |  | COATING
2024-06-14 | IDEA FORGE | IF11833 | 75 | 2 | 2 | 73 | 97% | 2 | 75 | 100% |  | AOI | SMD | REVERS MOUNT | ANT1 | 1
2024-06-14 | IDEA FORGE | IF11833 | [11 empty] | COMPONENT DAMAGE | P4 | 1
2024-06-14 | Celium | BE10 | 500 | 0 | 0 | 500 | 100% | 0 | 500 | 100% |  | AOI | SMD
2024-06-14 | BYTE BEAM | VECHILE CARD | 368 | 17 | 17 | 351 | 95% | 17 | 368 | 100% |  | IPQC | SMD | NON SOLDER | U6(8),J1(5),U4(3) | 16
2024-06-14 | BYTE BEAM | VECHILE CARD | [11 empty] | COMPONENT SHIFT | J6 | 1
2024-06-14 | IDEA FORGE | IF11829 | 50 | 0 | 0 | 50 | 100% | 0 | 50 | 100% |  | IPQC | SMD
2024-06-14 | C-DOT | XAP indoor | 2 | 0 | 0 | 2 | 100% | 0 | 2 | 100% |  | IPQC | SMD
2024-06-14 | BYTE BEAM | VECHILE CARD | 300 | 0 | 0 | 300 | 100% | 0 | 300 | 100% |  | FQC
2024-06-14 | IDEA FORGE | IF11829 | 50 | 0 | 0 | 50 | 100% | 0 | 50 | 100% |  | FQC
2024-06-14 | C-DOT | XAP indoor | 2 | 2 | 2 | 0 | 0% | 2 | 2 | 100% |  | FQC | SMD | NON SOLDER
2024-06-14 | BYTE BEAM | VECHILE CARD | 300 | 15 | 15 | 285 | 95% | 15 | 300 | 100% |  | COATING | TH | EXTRA COATING | J4(5),U2(3) | 8
2024-06-14 | BYTE BEAM | VECHILE CARD | [11 empty] | ANNUAL RING |  | 7
2024-07-01 | BEL BNG | RF Front end card | 49 | 49 | 70 | -21 | 0% | 49 | 28 | 57% |  | AOI | SMD | NON SOLDER | FB22,FB24,FB33,FB35,FB63 (47#) | 47
2024-07-01 | BEL BNG | RF Front end card | [11 empty] | TOMBSTONE | C249,C251,C253,C255,C261,C262,C268,C270,C353,C355,C378,C379,C398,C400,C414,C443,C444,C470 (18#) | 18
2024-07-01 | BEL BNG | RF Front end card | [11 empty] | REVERSE MOUNT | U118 | 1
2024-07-01 | BEL BNG | RF Front end card | [11 empty] | COMPONENT SHIFT | FB35,R87,R204 | 3
2024-07-01 | BEL BNG | RF Front end card | [11 empty] | WRONG VALUE | L43 | 1
2024-07-01 | SUSIMA | M-core Display | 20 | 1 | 1 | 19 | 95% | 1 | 20 | 100% |  | IPQC | SMD | NON SOLDER | LS1 | 1
2024-07-01 | BEL BNG | COMEX CARRIER | 9 | 3 | 3 | 6 | 67% | 3 | 9 | 100% |  | IPQC | SMD | NON SOLDER | J13 | 1
2024-07-01 | BEL BNG | COMEX CARRIER | [11 empty] | COMPONENT SHIFT | J13,H2 | 2
2024-07-01 | AVANA | PROCESSOR CARD | 11 | 0 | 0 | 11 | 100% | 0 | 11 | 100% |  | IPQC
2024-07-01 | BEL GZD | EMULATOR CARD | 2 | 0 | 0 | 2 | 100% | 0 | 2 | 100% |  | IPQC | SMD
2024-07-01 | IDEA FORGE | IF9173 | 20 | 13 | 13 | 7 | 35% | 13 | 20 | 100% |  | IPQC | SMD | COMPONENT MISSING | D7,D5 | 2
2024-07-01 | IDEA FORGE | IF9173 | [11 empty] | SOLDER SHORT | U1 | 1
2024-07-01 | IDEA FORGE | IF9173 | [11 empty] | COMPONENT DAMAGE | J7,D10,J3 (10#) | 10
2024-07-01 | IDEA FORGE | IF9542 | 50 | 0 | 0 | 50 | 100% | 0 | 50 | 100% |  | IPQC
2024-07-01 | BEL BNG | MOTHER BOARD | 2 | 1 | 1 | 1 | 50% | 1 | 2 | 100% |  | IPQC | SMD | COMPONENT MISSING | L13
2024-07-01 | BEL BNG | COMEX CARRIER | 9 | 0 | 0 | 9 | 100% | 0 | 9 | 100% |  | FQC
2024-07-01 | BEL GZD | EMULATOR CARD | 8 | 0 | 0 | 8 | 100% | 0 | 8 | 100% |  | FQC
2024-07-01 | AVANA | PROCESSOR CARD | 150 | 0 | 0 | 150 | 100% | 0 | 150 | 100% |  | FQC
2024-07-01 | SUSIMA | M-core Display | 20 | 1 | 1 | 19 | 95% | 1 | 20 | 100% |  | FQC | PTH | COMPONENT MISSING | SCREW | 1
2024-07-01 | IDEA FORGE | IF9173 | 12 | 3 | 3 | 9 | 75% | 3 | 12 | 100% |  | FQC | SMD | COMPONENT MISSING | D6,D5,D7
2024-07-01 | BYTE BEAM | VECHICAL CARD | 788 | 12 | 12 | 776 | 98% | 12 | 788 | 100% |  | AOI | SMD | COMPONENT SHIFT | Q4,C47,D3,C45 | 4
2024-07-01 | BYTE BEAM | VECHICAL CARD | [11 empty] | COMPONENT MISSING | Q4,B37,B36,D3,D36 | 5
2024-07-01 | BYTE BEAM | VECHICAL CARD | [11 empty] | NON SOLDER | R17 | 1
2024-07-01 | BEL BNG | RF FRONT CARD | 36 | 25 | 25 | 11 | 31% | 25 | 36 | 100% |  | AOI | SMD | TOMBSTONE | R342,C252,C123 | 3
2024-07-01 | BEL BNG | RF FRONT CARD | [11 empty] | NON SOLDER | FB24,FB33,FB63,R87 | 14
2024-07-01 | BEL BNG | RF FRONT CARD | [11 empty] | COMPOINENT SHIFT | FB24,R83 | 2
2024-07-01 | BEL BNG | RF FRONT CARD | [11 empty] | COMPONENT MISSING | C289 | 1
2024-07-01 | BEL BNG | RF FRONT CARD | [11 empty] | REVERSE MOUNT | U34 | 1
2024-07-01 | IDEA FORGE | IF9173 | 14 | 14 | 14 | 0 | 0% | 14 | 14 | 100% |  | IPQC | SMD | COMPONENT DAMAGE | D8,D7,D5,D4,D3,D6 | 14
2024-07-01 | AVANA | PROCESSOR CARD | 41 | 10 | 10 | 31 | 76% | 10 | 41 | 100% |  | IPQC | PTH | SOLDER SHORT | J23 | 1
2024-07-01 | AVANA | PROCESSOR CARD | [10 empty] | SMD | COMPONENT MISSING | D50 | 1
2024-07-01 | AVANA | PROCESSOR CARD | [10 empty] | PTH | NON SOLDER | J36 | 1
2024-07-01 | AVANA | PROCESSOR CARD | [10 empty] | PTH | COMPONENT LIFT | R15 | 7
2024-07-01 | SUSHIMA | M-core Display | 23 | 4 | 4 | 19 | 83% | 4 | 23 | 100% |  | IPQC | PTH | COMPONENT MISSING | SCREW | 1
2024-07-01 | SUSHIMA | M-core Display | [11 empty] | COMPONENT MISSING | LS1,LDR1 | 2
2024-07-01 | SUSHIMA | M-core Display | [11 empty] | NON SOLDER | J6 | 1
2024-07-01 | BEL GZD | EMULATOR CARD | 12 | 3 | 3 | 9 | 75% | 3 | 12 | 100% |  | FQC | SMD | NON SOLDER | R345,R218,C296 | 3
2024-07-01 | SUSHIMA | M-core Display | 40 | 1 | 1 | 39 | 98% | 1 | 40 | 100% |  | FQC | SMD | NON SOLDER | C62(1)
2024-07-01 | IDEA FORGE | IF9173 | 21 | 0 | 0 | 0 | 100% | 0 | 21 | 100% |  | COATING
2024-07-01 | BYTE BEAM | VECHICAL CARD | 508 | 1 | 1 | 507 | 100% | 1 | 508 | 100% |  | AOI | SMD | COMPONENT SHIFT | J6 | 1
2024-07-01 | BEL BNG | RF FRONT CARD | 44 | 14 | 23 | 21 | 48% | 23 | 44 | 100% |  | AOI | SMD | TOMBSTONE | C355,C122,C251 | 3
2024-07-01 | BEL BNG | RF FRONT CARD | [11 empty] | NON SOLDER | C136,FB32,FB63,FB22 | 4
2024-07-01 | BEL BNG | RF FRONT CARD | [11 empty] | Component shift | FB33 | 1
2024-07-01 | BEL BNG | RF FRONT CARD | [11 empty] | COMPONENT MISSING | C261,C118,FB35 | 3
2024-07-01 | BYTE BEAM | VECHICAL CARD | 32 | 0 | 0 | 32 | 100% | 0 | 32 | 100% |  | AOI
2024-07-01 | VEDANG | SFG 4.4 | 5 | 0 | 0 | 5 | 100% | 0 | 5 | 100% |  | IPQC
2024-07-01 | AVANA | A2 KEYPAD | 13 | 3 | 3 | 10 | 77% | 3 | 13 | 100% |  | IPQC | PTH | PAD DAMAGE | D5,D2,SW4 | 3
2024-07-01 | SUSHIMA | MCU MAIN BOARD | 5 | 3 | 3 | 2 | 40% | 3 | 5 | 100% |  | VI | SMD | TOMBSTONE | L11 | 1
2024-07-01 | SUSHIMA | MCU MAIN BOARD | [11 empty] | COMPONENT MISSING | C88,L11 | 2
2024-07-01 | AVANA | PROCESSER CARD | 143 | 10 | 10 | 133 | 93% | 10 | 143 | 100% |  | IPQC | PTH | COMPONENT LIFT | D46,D43,SW1,R151 | 6
2024-07-01 | AVANA | PROCESSER CARD | [11 empty] | NON SOLDER | J36 | 1
2024-07-01 | AVANA | PROCESSER CARD | [11 empty] | SOLDER SHORT | J16,J25 | 3
2024-07-01 | BEL GZD | EMULATOR CARD | 25 | 2 | 2 | 23 | 92% | 2 | 25 | 100% |  | FQC | SMD | COMPONENT DAMAGE | D22 | 1
2024-07-01 | BEL GZD | EMULATOR CARD | [11 empty] | NON SOLDER | R343 | 1
2024-07-01 | AVANA | PROCESSER CARD | 175 | 11 | 11 | 164 | 94% | 11 | 175 | 100% |  | FQC | PTH | COMPONENT LIFT | R15(8),D48,SW1 | 11
2024-07-01 | AVANA | PROCESSER CARD | [11 empty] | LESS SOLDER | C27 | 1
2024-07-01 | BYTE BEAM | VECHICAL CARD | 200 | 8 | 8 | 192 | 96% | 8 | 200 | 100% |  | AOI | SMD | NON SOLDER | U6,J2(6) | 6
2024-07-01 | BYTE BEAM | VECHICAL CARD | [11 empty] | UPSIDE MOUNT | D21(1) | 1
2024-07-01 | BYTE BEAM | VECHICAL CARD | [11 empty] | REVERSE MOUNT | D21(1) | 1
2024-07-01 | BEL BNG | RF FRONT CARD | 96 | 2 | 2 | 94 | 98% | 2 | 96 | 100% |  | AOI | SMD | COMPONENT SHIFT | R87
2024-07-01 | BEL BNG | RF FRONT CARD | [11 empty] | TOMBSTONE | C88
2024-07-01 | SUSHIMA | MCU MAIN BOARD | 5 | 0 | 0 | 5 | 100% | 0 | 5 | 100% |  | IPQC
2024-07-01 | SUSHIMA | M-core Display | 5 | 1 | 1 | 4 | 80% | 1 | 5 | 100% |  | IPQC | PTH | NON SOLDER | J1 | 1
2024-07-01 | BEL BNG | RF FRONT CARD | 8 | 2 | 2 | 6 | 75% | 2 | 8 | 100% |  | IPQC | PTH | SOLDER SHORT | J9 | 1
2024-07-01 | AVANA | PROCESSER CARD | 126 | 5 | 5 | 121 | 96% | 5 | 126 | 100% |  | IPQC | PTH | COMPONENT LIFT | J14,J17 | 2
2024-07-01 | AVANA | PROCESSER CARD | [11 empty] | REVERSE MOUNT | R7,R1 | 2
2024-07-01 | SUSHIMA | M-core Display | 5 | 0 | 0 | 5 | 100% | 0 | 5 | 100% |  | FQC
2024-07-01 | SUSHIMA | MCU MAIN BOARD | 5 | 0 | 0 | 5 | 100% | 0 | 5 | 100% |  | FQC
2024-07-01 | AVANA | PROCESSER CARD | 105 | 3 | 3 | 102 | 97% | 3 | 105 | 100% |  | FQC | PTH | COMPONENT LIFT | C27 | 1
2024-07-01 | AVANA | PROCESSER CARD | [11 empty] | LESS SOLDER | J1(2) | 2
2024-07-01 | BEL BNG | RF FROUNT END CARD | 182 | 9 | 9 | 173 | 95% | 9 | 182 | 100% |  | AOI | SMD | COMPONENT MISSING | U145 | 2
2024-07-01 | BEL BNG | RF FROUNT END CARD | [11 empty] | NON SOLDER | R387(2),R388 | 3
2024-07-01 | BEL BNG | RF FROUNT END CARD | [11 empty] | COMPONENT SHIFT | R387,C387,R387 | 3
2024-07-01 | BEL BNG | RF FROUNT END CARD | [11 empty] | Tombstone | C88 | 1
2024-07-01 | BEL | DC-DC12V | 75 | 0 | 0 | 75 | 100% | 0 | 75 | 100% |  | AOI | SMD
2024-07-01 | BEL BNG | RF Front end card | 103 | 11 | 11 | 92 | 89% | 11 | 103 | 100% |  | IPQC | SMD | SOLDER SHORT | U46,U127,U97,J9 | 9
2024-07-01 | BEL BNG | RF Front end card | [11 empty] | NON SOLDER | FB63,FB22 | 2
2024-07-01 | BEL | Receiver processer card | 1 | 1 | 4 | 0% | -300% | 4 | 4 | 400% |  | IPQC | SMD | WRONG VALUE | R87 | 1
2024-07-01 | BEL | Receiver processer card | [11 empty] | WRONG POLARITY | C20,C57,C56 | 3
2024-07-01 | C DOT | DOA | 4 | 0 | 0 | 4 | 100% | 0 | 4 | 100% |  | FQC
2024-07-01 | C DOT | WGR | 7 | 1 | 1 | 6 | 86% | 1 | 7 | 100% |  | FQC | PTH | REVERSE MOUNT | D1 | 1
2024-07-01 | BEL BNG | RF FROUNT END CARD | 100 | 2 | 2 | 98 | 98% | 2 | 100 | 100% |  | FQC | SMD | COMPONENT DAMAGE | U98 | 1
2024-07-01 | BEL BNG | RF FROUNT END CARD | [11 empty] | LESS SOLDER | U132 | 1
2024-07-01 | BEL | Receiver processer card | 1 | 2 | 2 | -1 | -100% | 2 | 1 | 100% |  | FQC | PTH | COMPONENT MISSING | R108,R37 | 2
2024-07-01 | BEL BNG | RF FROUNT END CARD | 80 | 10 | 10 | 70 | 88% | 10 | 80 | 100% |  | IPQC | SMD | COMPONENT DAMAGE | C299,U99 | 2
2024-07-01 | BEL BNG | RF FROUNT END CARD | [11 empty] | SOLDER SHORT | U127,J9,U129 | 5
2024-07-01 | BEL BNG | RF FROUNT END CARD | [11 empty] | COMPONENT SHIFT | U145 | 1
2024-07-01 | BEL BNG | RF FROUNT END CARD | [11 empty] | NON SOLDER | C244,C246 | 2
2024-07-01 | BEL BNG | RF FRONT END CARD | 80 | 7 | 7 | 73 | 91% | 7 | 80 | 100% |  | FQC | SMD | COMPONENT DAMAGE | U128,U98 | 3
2024-07-01 | BEL BNG | RF FRONT END CARD | [7 empty] | #DIV/0! |  |  |  | SOLDER SHORT | U197 | 1
2024-07-01 | BEL BNG | RF FRONT END CARD | [7 empty] | #DIV/0! |  |  |  | NON SOLDER | FB24,R387,TR4 | 3
2024-07-01 | IDEA FORGE | IF10969 (TOP&BOT) | 38 | 0 | 0 | 38 | 100% | 0 | 38 | 100% |  | AOI | SMD
2024-07-01 | IDEA FORGE | IF10844(TOP&BOT) | 150 | 0 | 0 | 150 | 100% | 0 | 150 | 100% |  | AOI | SMD
2024-07-01 | IDEA FORGE | IF10844 | 150 | 3 | 3 | 147 | 98% | 3 | 150 | 100% |  | IPQC | SMD | NON SOLDER | C21 | 1
2024-07-01 | IDEA FORGE | IF10844 | [7 empty] | #DIV/0! |  |  |  | SOLDER SHORT | J4 | 1
2024-07-01 | IDEA FORGE | IF10844 | [7 empty] | #DIV/0! |  |  |  | PAD DAMAGE | U6 | 1
2024-07-01 | BEL BNG | Akash BASE PCB SP&RC | 1 | 1 | 1 | 0 | 0% | 1 | 1 | 100% |  | VI |  | COMPONENT MISSING | R39 | 1
2024-07-01 | BEL BNG | Akash BASE PCB SP&RC | 1 | 1 | 1 | 0 | 0% | 1 | 1 | 100% |  | IPQC | SMD | NON SOLDER | J36 | 1
2024-07-01 | BEL BNG | Akash BASE PCB SP&RC | 1 | 1 | 11 | -10 | -1000% | 11 | 1 | 100% |  | FQC | SMD | NON SOLDER | F9, C528,C187,C473,C70 | 5
2024-07-01 | BEL BNG | Akash BASE PCB SP&RC | [11 empty] | LESS SOLDER | Q13,Q12 | 2
2024-07-01 | BEL BNG | Akash BASE PCB SP&RC | [11 empty] | SOLDER SHORT | U82 | 1
2024-07-01 | BEL BNG | Akash BASE PCB SP&RC | [11 empty] | COMPONENT MISSING | C106,C280,C281 | 3
2024-07-01 | BEL | BEL DC-DC 12V | 75 | 11 | 11 | 0 | 85% | 11 | 11 | 15% |  | AOI | SMD | COMPONENT MISSING | D1,R564,R563,CX1(2),DX1 | 11
2024-07-01 | IWORKS | 1901-08-15 | 3996 | 2 | 2 | 3994 | 100% | 2 | 3996 | 100% |  | AOI | SMD | COMPONENT MISSING | C1(2) | 2
2024-07-01 | BYTE BEAM | VECHICAL CARD | 652 | 56 | 56 | 596 | 91% | 56 | 652 | 100% |  | AOI | SMD | UPSIDE MOUNT | D22,D21(2),D2() | 5
2024-07-01 | BYTE BEAM | VECHICAL CARD | [11 empty] | REVERSE MOUNT | U1 | 1
2024-07-01 | BYTE BEAM | VECHICAL CARD | [11 empty] | NON SOLDER | U6 | 50
2024-07-01 | BEL | BEL EHT meter card | 7 | 0 | 0 | 7 | 100% | 0 | 7 | 100% |  | IPQC | SMD
2024-07-01 | IDEA FORGE | IF10969 | 25 | 4 | 4 | 21 | 84% | 4 | 25 | 100% |  | FQC | SMD | NON SOLDER | C33,U2 | 2
2024-07-01 | IDEA FORGE | IF10969 | [11 empty] | Corrosion | C110(2) | 2
2024-07-01 | IDEA FORGE | IF10844 | 149 | 1 | 1 | 148 | 99% | 1 | 149 | 100% |  | FQC | SMD | corrosion | U1 | 1
2024-07-01 | IDEA FORGE | IF10844 | 149 | 10 | 10 | 139 | 93% | 10 | 149 | 100% |  | COATING | TH | EXTRA COATING | J8(3),J4(2),connectors | 6
2024-07-01 | IDEA FORGE | IF10844 | [11 empty] | COATING MISSING | C4,C5,switches(2) | 4
2024-07-01 | BEL | BEL EHT meter card | 7 | 1 | 1 | 6 | 86% | 1 | 7 | 100% |  | FQC | TH | COMPONENT LIFT | TP2 | 1
2024-07-01 | IDEA FORGE | If11107(TOP&BOT) | 300 | 5 | 5 | 295 | 98% | 5 | 300 | 100% |  | AOI | SMD | LESS SOLDER | D3 | 3
2024-07-01 | IDEA FORGE | If11107(TOP&BOT) | [11 empty] | COMPONENT DAMAGE | R24 | 1
2024-07-01 | IDEA FORGE | If11107(TOP&BOT) | [11 empty] | COMPONENT MISSING | R28 | 1
2024-07-01 | IDEA FORGE | If11833(TOP&BOT) | 108 | 1 | 1 | 107 | 99% | 1 | 108 | 100% |  | AOI | SMD | UPSIDE MOUNT | D4 | 1
2024-07-01 | BYTE BEAM | VECHICAL CARD(TOP) | 172 | 14 | 14 | 158 | 92% | 14 | 172 | 100% |  | AOI | SMD | NON SOLDER | U6 | 11
2024-07-01 | BYTE BEAM | VECHICAL CARD(TOP) | [11 empty] | UPSIDE MOUNT | U1,D21 | 2
2024-07-01 | BYTE BEAM | VECHICAL CARD(TOP) | [11 empty] | COMPONENT SHIFT | J2 | 1
2024-07-01 | IDEA FORGE | If11833 | 108 | 0 | 0 | 108 | 100% | 0 | 108 | 100% |  | IPQC
2024-07-01 | BEL | COMEX CARRIER | 3 | 2 | 2 | 1 | 33% | 2 | 3 | 100% |  | IPQC | SMD | COMPONENT MISSING | C4,C5 | 2
2024-07-01 | BEL | BEL DC-DC 12V | 20 | 8 | 8 | 12 | 60% | 8 | 20 | 100% |  | IPQC | SMD | NON SOLDER | Cin1(2),Csb2(4) | 6
2024-07-01 | BEL | BEL DC-DC 12V | [11 empty] | COMPONENT SHIFT | Q1,Cin1 | 2
2024-07-01 | IDEA FORGE | IF11833 | 100 | 5 | 5 | 95 | 95% | 5 | 100 | 100% |  | COATING | TH | EXTRA COATING | U2(2),ANNUL RING(3) | 5
2024-07-01 | BEL | Emulator CARD | 5 | 0 | 0 | 5 | 100% | 0 | 5 | 100% |  | FQC
2024-07-01 | BYTE BEAM | VECHICAL CARD | 320 | 9 | 9 | 311 | 97% | 9 | 320 | 100% |  | AOI | SMD | NON SOLDER | U6 | 2
2024-07-01 | BYTE BEAM | VECHICAL CARD | [11 empty] | UPSIDE MOUNT | D21,D22 | 2
2024-07-01 | BYTE BEAM | VECHICAL CARD | [11 empty] | COMPONENT SHIFT | D10,J1,R13,R47 | 4
2024-07-01 | BYTE BEAM | VECHICAL CARD | [11 empty] | REVERS MOUNT | U1 | 1
2024-07-01 | IWORKS | BS6 | 20578 | 0 | 0 | 20578 | 100% | 0 | 20578 | 100% |  | AOI
2024-07-01 | IDEA FORGE | IF11107 | 284 | 8 | 8 | 276 | 97% | 8 | 284 | 100% |  | AOI | SMD | SOLDER SHORT | U2(2),J2 | 3
2024-07-01 | IDEA FORGE | IF11107 | [11 empty] | COMPONENT LIFT | J4 | 2
2024-07-01 | IDEA FORGE | IF11107 | [11 empty] | COMPONENT DAMAGE | C21,C23 | 2
2024-07-01 | IDEA FORGE | IF11107 | [11 empty] | COMPONENT SHIFT | C16 | 1
2024-07-01 | BEL | BEL DC-DC 12V | 75 | 75 | 75 | 0 | 0% | 75 | 75 | 100% |  | FQC | TH | EXCESS GLUE | N3,SS,GND | 75
2024-07-01 | IDEA FORGE | IF 11107 | 200 | 20 | 20 | 180 | 90% | 20 | 200 | 100% |  | COATING | TH | EXTRE COATING | U2,U1, J4,J2,J3 | 20
2024-07-01 | IDEA FORGE | IF11833(Top) | 142 | 0 | 0 | 142 | 100% | 0 | 142 | 100% |  | AOI
2024-07-01 | IDEA FORGE | IF11829 | 50 | 0 | 0 | 50 | 100% | 0 | 50 | 100% |  | AOI
2024-07-01 | C-DOT | XAP(SE1) | 4 | 0 | 0 | 4 | 100% | 0 | 4 | 100% |  | AOI
2024-07-01 | BYTE BEAM | VECHILE CARD | 282 | 7 | 7 | 275 | 98% | 7 | 282 | 100% |  | IPQC | SMD | NON SOLDER | R54(1),U6(5) | 6
2024-07-01 | BYTE BEAM | VECHILE CARD | [11 empty] | SOLDER SHORT | U6 | 1
2024-07-01 | BYTE BEAM | BYTE1_RS485 Model | 20 | 2 | 2 | 18 | 90% | 2 | 20 | 100% |  | IPQC | TH | WRONG VALUE | R1 | 1
2024-07-01 | BYTE BEAM | BYTE1_RS485 Model | [10 empty] | SMD | NON SOLDER | U6 | 1
2024-07-01 | BEL | IRNSS | 1 | 0 | 0 | 1 | 100% | 0 | 1 | 100% |  | IPQC | SMD
2024-07-01 | BYTE BEAM | BYTE1_RS485 Model | 20 | 2 | 2 | 18 | 90% | 2 | 20 | 100% |  | FQC | SMD | NON SOLDER | U6 | 1
2024-07-01 | BYTE BEAM | BYTE1_RS485 Model | [11 empty] | COMPONENT DAMAGE | RF1 | 1
2024-07-01 | IDEA FORGE | IF11107 | 85 | 1 | 1 | 84 | 99% | 1 | 85 | 100% |  | FQC | TH | COMPONENT LIFT | J2 | 1
2024-07-01 | BEL | IRNSS | 1 | 3 | 3 | -2 | -200% | 3 | 1 | 100% |  | FQC | SMD | COMPONENT MISSING | L18,L20 | 2
2024-07-01 | BEL | IRNSS |  |  |  | 0 | #DIV/0! |  | 0 | #DIV/0! |  |  |  | COMPONENT DAMAGE | C11 | 1
2024-07-01 | IDEA FORGE | IF11107 | 85 | 0 | 0 | 85 | 100% | 0 | 85 | 100% |  | COATING
2024-07-01 | IDEA FORGE | IF11833 | 75 | 2 | 2 | 73 | 97% | 2 | 75 | 100% |  | AOI | SMD | REVERS MOUNT | ANT1 | 1
2024-07-01 | IDEA FORGE | IF11833 | [11 empty] | COMPONENT DAMAGE | P4 | 1
2024-07-01 | Celium | BE10 | 500 | 0 | 0 | 500 | 100% | 0 | 500 | 100% |  | AOI | SMD
2024-07-01 | BYTE BEAM | VECHILE CARD | 368 | 17 | 17 | 351 | 95% | 17 | 368 | 100% |  | IPQC | SMD | NON SOLDER | U6(8),J1(5),U4(3) | 16
2024-07-01 | BYTE BEAM | VECHILE CARD | [11 empty] | COMPONENT SHIFT | J6 | 1
2024-07-01 | IDEA FORGE | IF11829 | 50 | 0 | 0 | 50 | 100% | 0 | 50 | 100% |  | IPQC | SMD
2024-07-01 | C-DOT | XAP indoor | 2 | 0 | 0 | 2 | 100% | 0 | 2 | 100% |  | IPQC | SMD
2024-07-01 | BYTE BEAM | VECHILE CARD | 300 | 0 | 0 | 300 | 100% | 0 | 300 | 100% |  | FQC
2024-07-01 | IDEA FORGE | IF11829 | 50 | 0 | 0 | 50 | 100% | 0 | 50 | 100% |  | FQC
2024-07-01 | C-DOT | XAP indoor | 2 | 2 | 2 | 0 | 0% | 2 | 2 | 100% |  | FQC | SMD | NON SOLDER
2024-07-01 | BYTE BEAM | VECHILE CARD | 300 | 15 | 15 | 285 | 95% | 15 | 300 | 100% |  | COATING | TH | EXTRA COATING | J4(5),U2(3) | 8
2024-07-01 | BYTE BEAM | VECHILE CARD | [11 empty] | ANNUAL RING |  | 7
2024-08-01 | IDEA FORGE | IF10969 | [11 empty] | Corrosion | C110(2) | 2
2024-08-01 | IDEA FORGE | IF10844 | 149 | 1 | 1 | 148 | 99% | 1 | 149 | 100% |  | FQC | SMD | corrosion | U1 | 1
2024-08-01 | IDEA FORGE | IF10844 | 149 | 10 | 10 | 139 | 93% | 10 | 149 | 100% |  | COATING | TH | EXTRA COATING | J8(3),J4(2),connectors | 6
2024-08-01 | IDEA FORGE | IF10844 | [11 empty] | COATING MISSING | C4,C5,switches(2) | 4
2024-08-01 | BEL | BEL EHT meter card | 7 | 1 | 1 | 6 | 86% | 1 | 7 | 100% |  | FQC | TH | COMPONENT LIFT | TP2 | 1
2024-08-01 | IDEA FORGE | If11107(TOP&BOT) | 300 | 5 | 5 | 295 | 98% | 5 | 300 | 100% |  | AOI | SMD | LESS SOLDER | D3 | 3
2024-08-01 | IDEA FORGE | If11107(TOP&BOT) | [11 empty] | COMPONENT DAMAGE | R24 | 1
2024-08-01 | IDEA FORGE | If11107(TOP&BOT) | [11 empty] | COMPONENT MISSING | R28 | 1
2024-08-01 | IDEA FORGE | If11833(TOP&BOT) | 108 | 1 | 1 | 107 | 99% | 1 | 108 | 100% |  | AOI | SMD | UPSIDE MOUNT | D4 | 1
2024-08-01 | BYTE BEAM | VECHICAL CARD(TOP) | 172 | 14 | 14 | 158 | 92% | 14 | 172 | 100% |  | AOI | SMD | NON SOLDER | U6 | 11
2024-08-01 | BYTE BEAM | VECHICAL CARD(TOP) | [11 empty] | UPSIDE MOUNT | U1,D21 | 2
2024-08-01 | BYTE BEAM | VECHICAL CARD(TOP) | [11 empty] | COMPONENT SHIFT | J2 | 1
2024-08-01 | IDEA FORGE | If11833 | 108 | 0 | 0 | 108 | 100% | 0 | 108 | 100% |  | IPQC
2024-08-01 | BEL | COMEX CARRIER | 3 | 2 | 2 | 1 | 33% | 2 | 3 | 100% |  | IPQC | SMD | COMPONENT MISSING | C4,C5 | 2
2024-08-01 | BEL | BEL DC-DC 12V | 20 | 8 | 8 | 12 | 60% | 8 | 20 | 100% |  | IPQC | SMD | NON SOLDER | Cin1(2),Csb2(4) | 6
2024-08-01 | BEL | BEL DC-DC 12V | [11 empty] | COMPONENT SHIFT | Q1,Cin1 | 2
2024-08-01 | IDEA FORGE | IF11833 | 100 | 5 | 5 | 95 | 95% | 5 | 100 | 100% |  | COATING | TH | EXTRA COATING | U2(2),ANNUL RING(3) | 5
2024-08-01 | BEL | Emulator CARD | 5 | 0 | 0 | 5 | 100% | 0 | 5 | 100% |  | FQC
2024-08-01 | BYTE BEAM | VECHICAL CARD | 320 | 9 | 9 | 311 | 97% | 9 | 320 | 100% |  | AOI | SMD | NON SOLDER | U6 | 2
2024-08-01 | BYTE BEAM | VECHICAL CARD | [11 empty] | UPSIDE MOUNT | D21,D22 | 2
2024-08-01 | BYTE BEAM | VECHICAL CARD | [11 empty] | COMPONENT SHIFT | D10,J1,R13,R47 | 4
2024-08-01 | BYTE BEAM | VECHICAL CARD | [11 empty] | REVERS MOUNT | U1 | 1
2024-08-01 | IWORKS | BS6 | 20578 | 0 | 0 | 20578 | 100% | 0 | 20578 | 100% |  | AOI
2024-08-01 | IDEA FORGE | IF11107 | 284 | 8 | 8 | 276 | 97% | 8 | 284 | 100% |  | AOI | SMD | SOLDER SHORT | U2(2),J2 | 3
2024-08-01 | IDEA FORGE | IF11107 | [11 empty] | COMPONENT LIFT | J4 | 2
2024-08-01 | IDEA FORGE | IF11107 | [11 empty] | COMPONENT DAMAGE | C21,C23 | 2
2024-08-01 | IDEA FORGE | IF11107 | [11 empty] | COMPONENT SHIFT | C16 | 1
2024-08-01 | BEL | BEL DC-DC 12V | 75 | 75 | 75 | 0 | 0% | 75 | 75 | 100% |  | FQC | TH | EXCESS GLUE | N3,SS,GND | 75
2024-08-01 | IDEA FORGE | IF 11107 | 200 | 20 | 20 | 180 | 90% | 20 | 200 | 100% |  | COATING | TH | EXTRE COATING | U2,U1, J4,J2,J3 | 20
2024-08-01 | IDEA FORGE | IF11833(Top) | 142 | 0 | 0 | 142 | 100% | 0 | 142 | 100% |  | AOI
2024-08-01 | IDEA FORGE | IF11829 | 50 | 0 | 0 | 50 | 100% | 0 | 50 | 100% |  | AOI
2024-08-01 | C-DOT | XAP(SE1) | 4 | 0 | 0 | 4 | 100% | 0 | 4 | 100% |  | AOI
2024-08-01 | BYTE BEAM | VECHILE CARD | 282 | 7 | 7 | 275 | 98% | 7 | 282 | 100% |  | IPQC | SMD | NON SOLDER | R54(1),U6(5) | 6
2024-08-01 | BYTE BEAM | VECHILE CARD | [11 empty] | SOLDER SHORT | U6 | 1
2024-08-01 | BYTE BEAM | BYTE1_RS485 Model | 20 | 2 | 2 | 18 | 90% | 2 | 20 | 100% |  | IPQC | TH | WRONG VALUE | R1 | 1
2024-08-01 | BYTE BEAM | BYTE1_RS485 Model | [10 empty] | SMD | NON SOLDER | U6 | 1
2024-08-01 | BEL | IRNSS | 1 | 0 | 0 | 1 | 100% | 0 | 1 | 100% |  | IPQC | SMD
2024-08-01 | BYTE BEAM | BYTE1_RS485 Model | 20 | 2 | 2 | 18 | 90% | 2 | 20 | 100% |  | FQC | SMD | NON SOLDER | U6 | 1
2024-08-01 | BYTE BEAM | BYTE1_RS485 Model | [11 empty] | COMPONENT DAMAGE | RF1 | 1
2024-08-01 | IDEA FORGE | IF11107 | 85 | 1 | 1 | 84 | 99% | 1 | 85 | 100% |  | FQC | TH | COMPONENT LIFT | J2 | 1
2024-08-01 | BEL | IRNSS | 1 | 3 | 3 | -2 | -200% | 3 | 1 | 100% |  | FQC | SMD | COMPONENT MISSING | L18,L20 | 2
2024-08-01 | BEL | IRNSS |  |  |  | 0 | #DIV/0! |  | 0 | #DIV/0! |  |  |  | COMPONENT DAMAGE | C11 | 1
2024-08-01 | IDEA FORGE | IF11107 | 85 | 0 | 0 | 85 | 100% | 0 | 85 | 100% |  | COATING
2024-08-01 | IDEA FORGE | IF11833 | 75 | 2 | 2 | 73 | 97% | 2 | 75 | 100% |  | AOI | SMD | REVERS MOUNT | ANT1 | 1
2024-08-01 | IDEA FORGE | IF11833 | [11 empty] | COMPONENT DAMAGE | P4 | 1
2024-08-01 | Celium | BE10 | 500 | 0 | 0 | 500 | 100% | 0 | 500 | 100% |  | AOI | SMD
2024-08-01 | BYTE BEAM | VECHILE CARD | 368 | 17 | 17 | 351 | 95% | 17 | 368 | 100% |  | IPQC | SMD | NON SOLDER | U6(8),J1(5),U4(3) | 16
2024-08-01 | BYTE BEAM | VECHILE CARD | [11 empty] | COMPONENT SHIFT | J6 | 1
2024-08-01 | IDEA FORGE | IF11829 | 50 | 0 | 0 | 50 | 100% | 0 | 50 | 100% |  | IPQC | SMD
2024-08-01 | C-DOT | XAP indoor | 2 | 0 | 0 | 2 | 100% | 0 | 2 | 100% |  | IPQC | SMD
2024-08-01 | BYTE BEAM | VECHILE CARD | 300 | 0 | 0 | 300 | 100% | 0 | 300 | 100% |  | FQC
2024-08-01 | IDEA FORGE | IF11829 | 50 | 0 | 0 | 50 | 100% | 0 | 50 | 100% |  | FQC
2024-08-01 | C-DOT | XAP indoor | 2 | 2 | 2 | 0 | 0% | 2 | 2 | 100% |  | FQC | SMD | NON SOLDER
2024-08-01 | BYTE BEAM | VECHILE CARD | 300 | 15 | 15 | 285 | 95% | 15 | 300 | 100% |  | COATING | TH | EXTRA COATING | J4(5),U2(3) | 8
2024-08-01 | BYTE BEAM | VECHILE CARD | [11 empty] | ANNUAL RING |  | 7
2024-09-01 | BEL BNG | RF Front end card | 49 | 49 | 70 | -21 | 0% | 49 | 28 | 57% |  | AOI | SMD | NON SOLDER | FB22,FB24,FB33,FB35,FB63 (47#) | 47
2024-09-01 | BEL BNG | RF Front end card | [11 empty] | TOMBSTONE | C249,C251,C253,C255,C261,C262,C268,C270,C353,C355,C378,C379,C398,C400,C414,C443,C444,C470 (18#) | 18
2024-09-01 | BEL BNG | RF Front end card | [11 empty] | REVERSE MOUNT | U118 | 1
2024-09-01 | BEL BNG | RF Front end card | [11 empty] | COMPONENT SHIFT | FB35,R87,R204 | 3
2024-09-01 | BEL BNG | RF Front end card | [11 empty] | WRONG VALUE | L43 | 1
2024-09-01 | SUSIMA | M-core Display | 20 | 1 | 1 | 19 | 95% | 1 | 20 | 100% |  | IPQC | SMD | NON SOLDER | LS1 | 1
2024-09-01 | BEL BNG | COMEX CARRIER | 9 | 3 | 3 | 6 | 67% | 3 | 9 | 100% |  | IPQC | SMD | NON SOLDER | J13 | 1
2024-09-01 | BEL BNG | COMEX CARRIER | [11 empty] | COMPONENT SHIFT | J13,H2 | 2
2024-09-01 | AVANA | PROCESSOR CARD | 11 | 0 | 0 | 11 | 100% | 0 | 11 | 100% |  | IPQC
2024-09-01 | BEL GZD | EMULATOR CARD | 2 | 0 | 0 | 2 | 100% | 0 | 2 | 100% |  | IPQC | SMD
2024-09-01 | IDEA FORGE | IF9173 | 20 | 13 | 13 | 7 | 35% | 13 | 20 | 100% |  | IPQC | SMD | COMPONENT MISSING | D7,D5 | 2
2024-09-01 | IDEA FORGE | IF9173 | [11 empty] | SOLDER SHORT | U1 | 1
2024-09-01 | IDEA FORGE | IF9173 | [11 empty] | COMPONENT DAMAGE | J7,D10,J3 (10#) | 10
2024-09-01 | IDEA FORGE | IF9542 | 50 | 0 | 0 | 50 | 100% | 0 | 50 | 100% |  | IPQC
2024-09-01 | BEL BNG | MOTHER BOARD | 2 | 1 | 1 | 1 | 50% | 1 | 2 | 100% |  | IPQC | SMD | COMPONENT MISSING | L13
2024-09-01 | BEL BNG | COMEX CARRIER | 9 | 0 | 0 | 9 | 100% | 0 | 9 | 100% |  | FQC
2024-09-01 | BEL GZD | EMULATOR CARD | 8 | 0 | 0 | 8 | 100% | 0 | 8 | 100% |  | FQC
2024-09-01 | AVANA | PROCESSOR CARD | 150 | 0 | 0 | 150 | 100% | 0 | 150 | 100% |  | FQC
2024-09-01 | SUSIMA | M-core Display | 20 | 1 | 1 | 19 | 95% | 1 | 20 | 100% |  | FQC | PTH | COMPONENT MISSING | SCREW | 1
2024-09-01 | IDEA FORGE | IF9173 | 12 | 3 | 3 | 9 | 75% | 3 | 12 | 100% |  | FQC | SMD | COMPONENT MISSING | D6,D5,D7
2024-09-01 | BYTE BEAM | VECHICAL CARD | 788 | 12 | 12 | 776 | 98% | 12 | 788 | 100% |  | AOI | SMD | COMPONENT SHIFT | Q4,C47,D3,C45 | 4
2024-09-01 | BYTE BEAM | VECHICAL CARD | [11 empty] | COMPONENT MISSING | Q4,B37,B36,D3,D36 | 5
2024-09-01 | BYTE BEAM | VECHICAL CARD | [11 empty] | NON SOLDER | R17 | 1
2024-09-01 | BEL BNG | RF FRONT CARD | 36 | 25 | 25 | 11 | 31% | 25 | 36 | 100% |  | AOI | SMD | TOMBSTONE | R342,C252,C123 | 3
2024-09-01 | BEL BNG | RF FRONT CARD | [11 empty] | NON SOLDER | FB24,FB33,FB63,R87 | 14
2024-09-01 | BEL BNG | RF FRONT CARD | [11 empty] | COMPOINENT SHIFT | FB24,R83 | 2
2024-09-01 | BEL BNG | RF FRONT CARD | [11 empty] | COMPONENT MISSING | C289 | 1
2024-09-01 | BEL BNG | RF FRONT CARD | [11 empty] | REVERSE MOUNT | U34 | 1
2024-09-01 | IDEA FORGE | IF9173 | 14 | 14 | 14 | 0 | 0% | 14 | 14 | 100% |  | IPQC | SMD | COMPONENT DAMAGE | D8,D7,D5,D4,D3,D6 | 14
2024-09-01 | AVANA | PROCESSOR CARD | 41 | 10 | 10 | 31 | 76% | 10 | 41 | 100% |  | IPQC | PTH | SOLDER SHORT | J23 | 1
2024-09-01 | AVANA | PROCESSOR CARD | [10 empty] | SMD | COMPONENT MISSING | D50 | 1
2024-09-01 | AVANA | PROCESSOR CARD | [10 empty] | PTH | NON SOLDER | J36 | 1
2024-09-01 | AVANA | PROCESSOR CARD | [10 empty] | PTH | COMPONENT LIFT | R15 | 7
2024-09-01 | SUSHIMA | M-core Display | 23 | 4 | 4 | 19 | 83% | 4 | 23 | 100% |  | IPQC | PTH | COMPONENT MISSING | SCREW | 1
2024-09-01 | SUSHIMA | M-core Display | [11 empty] | COMPONENT MISSING | LS1,LDR1 | 2
2024-09-01 | SUSHIMA | M-core Display | [11 empty] | NON SOLDER | J6 | 1
2024-09-01 | BEL GZD | EMULATOR CARD | 12 | 3 | 3 | 9 | 75% | 3 | 12 | 100% |  | FQC | SMD | NON SOLDER | R345,R218,C296 | 3
2024-09-01 | SUSHIMA | M-core Display | 40 | 1 | 1 | 39 | 98% | 1 | 40 | 100% |  | FQC | SMD | NON SOLDER | C62(1)
2024-09-01 | IDEA FORGE | IF9173 | 21 | 0 | 0 | 0 | 100% | 0 | 21 | 100% |  | COATING
2024-09-01 | BYTE BEAM | VECHICAL CARD | 508 | 1 | 1 | 507 | 100% | 1 | 508 | 100% |  | AOI | SMD | COMPONENT SHIFT | J6 | 1
2024-09-01 | BEL BNG | RF FRONT CARD | 44 | 14 | 23 | 21 | 48% | 23 | 44 | 100% |  | AOI | SMD | TOMBSTONE | C355,C122,C251 | 3
2024-09-01 | BEL BNG | RF FRONT CARD | [11 empty] | NON SOLDER | C136,FB32,FB63,FB22 | 4
2024-09-01 | BEL BNG | RF FRONT CARD | [11 empty] | Component shift | FB33 | 1
2024-09-01 | BEL BNG | RF FRONT CARD | [11 empty] | COMPONENT MISSING | C261,C118,FB35 | 3
2024-09-01 | BYTE BEAM | VECHICAL CARD | 32 | 0 | 0 | 32 | 100% | 0 | 32 | 100% |  | AOI
2024-09-01 | VEDANG | SFG 4.4 | 5 | 0 | 0 | 5 | 100% | 0 | 5 | 100% |  | IPQC
2024-09-01 | AVANA | A2 KEYPAD | 13 | 3 | 3 | 10 | 77% | 3 | 13 | 100% |  | IPQC | PTH | PAD DAMAGE | D5,D2,SW4 | 3
2024-09-01 | SUSHIMA | MCU MAIN BOARD | 5 | 3 | 3 | 2 | 40% | 3 | 5 | 100% |  | VI | SMD | TOMBSTONE | L11 | 1
2024-09-01 | SUSHIMA | MCU MAIN BOARD | [11 empty] | COMPONENT MISSING | C88,L11 | 2
2024-09-01 | AVANA | PROCESSER CARD | 143 | 10 | 10 | 133 | 93% | 10 | 143 | 100% |  | IPQC | PTH | COMPONENT LIFT | D46,D43,SW1,R151 | 6
2024-09-01 | AVANA | PROCESSER CARD | [11 empty] | NON SOLDER | J36 | 1
2024-09-01 | AVANA | PROCESSER CARD | [11 empty] | SOLDER SHORT | J16,J25 | 3
2024-09-01 | BEL GZD | EMULATOR CARD | 25 | 2 | 2 | 23 | 92% | 2 | 25 | 100% |  | FQC | SMD | COMPONENT DAMAGE | D22 | 1
2024-09-01 | BEL GZD | EMULATOR CARD | [11 empty] | NON SOLDER | R343 | 1
2024-09-01 | AVANA | PROCESSER CARD | 175 | 11 | 11 | 164 | 94% | 11 | 175 | 100% |  | FQC | PTH | COMPONENT LIFT | R15(8),D48,SW1 | 11
2024-09-01 | AVANA | PROCESSER CARD | [11 empty] | LESS SOLDER | C27 | 1
2024-09-01 | BYTE BEAM | VECHICAL CARD | 200 | 8 | 8 | 192 | 96% | 8 | 200 | 100% |  | AOI | SMD | NON SOLDER | U6,J2(6) | 6
2024-09-01 | BYTE BEAM | VECHICAL CARD | [11 empty] | UPSIDE MOUNT | D21(1) | 1
2024-09-01 | BYTE BEAM | VECHICAL CARD | [11 empty] | REVERSE MOUNT | D21(1) | 1
2024-09-01 | BEL BNG | RF FRONT CARD | 96 | 2 | 2 | 94 | 98% | 2 | 96 | 100% |  | AOI | SMD | COMPONENT SHIFT | R87
2024-09-01 | BEL BNG | RF FRONT CARD | [11 empty] | TOMBSTONE | C88
2024-09-01 | SUSHIMA | MCU MAIN BOARD | 5 | 0 | 0 | 5 | 100% | 0 | 5 | 100% |  | IPQC
2024-09-01 | SUSHIMA | M-core Display | 5 | 1 | 1 | 4 | 80% | 1 | 5 | 100% |  | IPQC | PTH | NON SOLDER | J1 | 1
2024-09-01 | BEL BNG | RF FRONT CARD | 8 | 2 | 2 | 6 | 75% | 2 | 8 | 100% |  | IPQC | PTH | SOLDER SHORT | J9 | 1